## Overview
Name | JLabFEL | CEBAF-ER | ERL DEMO | IR ERL Upgrade | UV FEL | ER@CEBAF | eIC cooler | cERL | EUV Source | ALICE | bERLinPro | CBETA | Cornell Light Source | S-DALINAC ERL | MESA | test ERL | eRHIC ERL | CeC @ RHIC | LHeC | PERLE | ARIEL ERL | APS ERL | IHEP ERL | Peking ERL-FEL |  | PAPS | ERL | FEL
Institute | JLab | JLab | JLab | JLab | JLab | JLab | JLab | KEK | KEK | STFC | HZB | Cornell | Cornell | U Darmstadt | U Mainz | BNL | BNL | BNL | CERN | LAL Orsay | TRIUMF | Argonne | IHEP | IHEP | SINUP | IHEP | BINP | BINP
Main application: Test Facility [TF], Light Source [LS], User Facility [UF], Physics Application [PA] | LS | TF | TF | LS | LS | TF |  | TF | LS | TF, UF | TF | TF | LS | TF | PA | TF | PA | TF | PA | TF & PA | UF
Commissioning Start |  | 2003 | 1997 | 2001 |  | 2018 |  | 2013 | In planning 2017 | 2005 | 2021 | 2017 | Study | 2017 (ERL mode) | 2019 | 2014 | Study | 2017 | Study | In planning | In planning
Operation End |  | 2003 | 2001 |  |  | 2018 |  | 2016 |  | 2016 | 2022 | tbd | tbd | tbd |  | 2015 | n.a. | n.a.
# Re-Circulations | 1 | 1 | 1 | 1 | 1 | 5 |  | 1 | 1 | 1 | 1 | 4 | 1 | 2 | 2 | 0 | 6 | 1 | 3 | 3 | 1 | [5 empty] | 3
RF type | SC | SC | SC | SC | SC | SC |  | SC | SC | SC | SC | SC | SC | SC | SC | SC | SC | SC | SC | SC | SC |  |  | SC | SC | SC | NC | NC
RF Frequency [GHz] | 1.5 | 1.5 | 1.5 | 1.5 | 1.5 | 1.497 |  | 1.3 | 1.3 | 1.3 | 1.3 | 1.3 | 1.3 | 3 | 1.3 | 0.704 | 0.647 | 0.704 | 0.8 | 0.8 | 1.3 |  |  | 1.3 |  | 0.65 | 0.18
Bunch Frequency [MHz] | [9 empty] | 81.25 | 1.3 | 325 |  | 3000 |  |  |  |  | 40 | 40 | 650MHz
Accelerating Voltage ML [MeV / m] |  | 5, 12 |  |  |  | 5, 12, 20 |  | 8.2 | 12.5 to 15 | 10 (14) | 12.5 | 7 | 16 | 5 |  | 18 | 18 | 22.5 | 18 | 17.5 | 10
Accelerating structure ML |  | 2 linacs in racetrack, 20 CM / linac, 5-cell cavities |  |  |  | 2 linacs, racetrack, 25 CM per linac, 5-cell and 7-cell cavities |  | one cryomodule with 2 9-cell cavities | one cryomojule with 4 9-cell cavities | 1 cryomodule with 2 cavities 2 | original: one cryomodule with 3 7-cell cavites; now: MESA Module | 1 cryomodule with 6 7-cell cavities | 64 CM with 6 7-cell cavities | 4 CM with 2 20-cell cavities each |  | 5-cell cavity cryomodule | 2 5-cell cavities / cryomodule | One 5-cell cavity in one CM | 4 5-cell cavities / cryomodule | 4 5-cell cavities / cryomodule | 2 9-cell cavities |  |  |  |  | 2 2-cell cavities in one cryomodule
Energy gain / linac [MeV] |  | 500 | 48 |  |  | 700 |  | 17 | 50 | 24 | 25 | 36 | 5000 | 30.4 | 25 | 0 | 1500 x 2 linacs | 22 | 10000 | 65.5 | 20
Accelerating Voltage Injector [MeV / m] | [10 empty] | 20 |  |  | 5
Accelerating structure Injector | [13 empty] | CM1: 1 2-cell plus 1 5-cell cavity; CM2: 2 20-cell cavity | [6 empty] | 650MHz
Bunch charge @ inj [pC] | 135 | 0.07 | 60 | 135 | 60 | 0.2 |  | 0.77 to 40 | 60 | 80 | 77 | 123 | 77 | 0.007 | 7.7 | 500 | 5300 | 500 to 5000 | 400 | 375 | 15.4 |  |  | 60 | 240
Bunch length [ps] |  | 0.7 |  | 0.15 |  | 0.7 |  | 0.2 to 3 | 0.05 to 2 | 1 | 2 | 3 | 2 | 5 | 4.3 | 8.5, 22 | 10 | 10 to 50 |  |  | 1
Energy spread (extraction) |  | 0.0001 (%) |  | 0.5 | 0.5 | 0.0001 (2-3%) |  | 1.2 x 10-4 | 1 x 10-3 | 5 keV | 0.005 | 0.0004 | 0.0002 | no data |  | no data | 0.001 | 0.001 |  |  | 0.1%
Transverse emittance [gamma mm mrad] |  | 0.5 |  | 15 | 10 | 0.5 |  | 1-1.6 (7.7pC/bunch) | 0.8 (60pC/bunch) | 5 to 10 | 0.5 - 1.0 | 0.5 | 0.3 | no data | 1 | 2.5 / 3.5 | 20 to 70 | 0.3 | 50 | 6 | 1
Av. Current @ inj [mA] | 10 | 0.035 | 5 | 9 | 5 | 0.1 |  | 1 | 10 | 0.013 | 5 | 40 | 100 | 0.02 | 10 | 0.02 | 38 | 0.4 | 15 | 20 | 13 |  | 10 |  | 20 | 10 | 30
Av. Current @ inj [mA] macro pulse | [9 empty] | 6.5
Injector Energy [MeV] |  | 56 |  | 9 | 9 | 79 |  | 2.9 | 10.5 | 8.35 | 6.5 | 6 | 5 | 7.6 | 5 | 1.2 | 20 | 2 | 500 | 5 | 10 |  |  |  |  | 0.5
Max beam energy @ end of accel [MeV] | 160 | 1050 | 48 | 170 | 210 | 7079 |  | 20 | 800 | 35 | 32 | 150 | 5 | 68.4 | 105 | 1.2 | 18000 | 22 | 60000 | 400 | 50 |  | 35 | 30 |  | 50 | 11
Max beam power @ end of accel [MW] | 1.6 | 0.03675 | 0.24 | 1.53 | 1.05 | 0.7079 | 0 | 0.02 | 8 | 0.000455 | 0.16 | 6 | 0.5 | 0.001368 | 1.05 | 2.4e-05 | 684 | 0.0088 | 900 | 8 | 0.65 | 0 | 0.35 | 0 | 0 | 0.5 | 0.33 | 0 | 0
Max total current in cavity [mA] | 20 | 0.07 | 10 | 18 | 10 | 1 | 0 | 2 | 20 | 0.026 | 10 | 320 | 200 | 0.08 | 40 | 0 | 456 | 0.8 | 90 | 120 |  | 0 | 0 | 0 | 0 | 0 | 180 | 0 | 0 | 0
Power on dump [MW] | 0 | 0.00196 | 0 | 0.081 | 0.045 | 0.0079 | 0 | 0.0029 | 0.105 | 0.00010855 | 0.0325 | 0.24 | 0.5 | 0.000152 | 0.05 | 2.4e-05 | 0.76 | 0.0008 | 7.5 | 0.1 |  | 0 | 0 | 0 | 0 | 0.005 | 0 | 0 | 0 | 0
Power consumption of injector [MW] | [10 empty] | 0.0325 | 0.75 | 1.5 |  |  |  | 2.5
Power consumption of Facility [MW] | [7 empty] | 1 | 10 |  | 4.2 | 0.8 | 20 |  |  |  | 24 |  | 100
FEL section |  | no |  |  |  | no |  | yes | yes | yes | not planned | no | no | no |  | no | no |  | no | No | Yes |  |  | yes |  |  | Yes
FEL light type |  | n.a. |  |  |  | n.a. |  | Infrared | EUV | IR | n.a. | n.a | n.a. | n.a |  | n.a. | n.a. |  | n.a. |  | UV and Infrared, THz and CSR and Compton backscattering | [5 empty] | THz
Source type |  |  | DC Photo Injector | DC Photo Injector | DC Photo Injector |  |  | DC gun 450 kV | DC gun 500kV | DC Photo gun with 500kV and GaAs cathode | SRF Photo Injector | DC Photo Cathode, 350kV | DC Photo Cathode, 350kV | Thermionic gun (250keV; tungsten wire) and Photo gun (100keV - 200keV); GaAs |  | Photocathod SRF gun | Photo Injector | 113MHz SRF gun with room temperature CsK2Sb cathode; | n.a. |  | Thermionic 300kV DC gun |  |  |  |  | Photocathod DC gun 500kV | DC Gun
Cathode lifetime |  |  |  | n.a. |  |  |  | few month | one week | 1 week | n.a. | 2.6 days | 2.6 days |  |  |  | > 6h
Polarization |  | 80% | no | no | no | 80% |  | No | No | No | No | No | No | 85% |  | No | Yes |  | No | No

## Energy-Power
Name | CEBAF-ER | ERL DEMO | IR ERL Upgrade | ER@CEBAF | cERL start | cERL end | EUV Source | ALICE Start | ALICE End | bERLinPro | CBETA | S-DALINAC ERL | MESA | test ERL | eRHIC ERL | CeC @ RHIC | LHeC | PERLE | ARIEL ERL | UV FEL | JLabFEL | eIC cooler | Cornell Light Source | APS ERL | IHEP ERL | Peking ERL-FEL |  | PAPS | NovoEEL Stage I | NovoFEL Stage II | NovoFEL Stage III
Institute | JLab | JLab | JLab | JLab | KEK | KEK | KEK | STFC | STFC | HZB | Cornell | U Darmstadt | U Mainz | BNL | BNL | BNL | CERN | LAL Orsay | TRIUMF | JLab | JLab | JLab | Cornell | Argonne | IHEP | IHEP | SINUP | IHEP | BINP | BINP | BINP
Main application: Test Facility [TF], Light Source [LS], User Facility [UF], Physics Application [PA] | TF | TF | LS | TF | TF | TF | LS | TF, UF | TF, UF | TF | TF | TF | PA | TF | PA | TF | PA | TF & PA | UF | LS | LS |  | LS | [5 empty] | TF, LS, UF | TF, LS, UF | TF, LS, UF
Commissioning Start | 2003 | 1997 | 2001 | 2018 | 2013 | 2016 | 2018 | 2005 | 2016 | 2018-2020 | 2017 | 2017 (ERL) | 2019 | 2014 | 2025 | 2017 | 2030 | 2020 | 2019 |  |  |  | Study | [5 empty] | 2003 | 2009 | 2015
Operation End | 2003 | 2001 |  | 2018 | 2016 | 2016 |  | 2016 | 2016 | tbd | tbd | tbd |  | 2015 | n.a. | n.a. | [6 empty] | tbd
# Re-Circulations | 1 | 1 | 1 | 5 | 1 | 1 | 1 | 1 | 1 | 1 | 4 | 2 | 2 | 0 | 6 | 1 | 3 | 3 | 1 | 1 | 1 |  | 1 | [5 empty] | 1 | 2 | 4
RF type | SC | SC | SC | SC | SC | SC | SC | SC | SC | SC | SC | SC | SC | SC | SC | SC | SC | SC | SC | SC | SC |  | SC |  |  | SC | SC | SC | NC | NC | NC
RF Frequency [GHz] | 1.5 | 1.5 | 1.5 | 1.497 | 1.3 | 1.3 | 1.3 | 1.3 | 1.3 | 1.3 | 1.3 | 3 | 1.3 | 0.704 | 0.647 | 0.704 | 0.8 | 0.8 | 1.3 | 1.5 | 1.5 |  | 1.3 |  |  | 1.3 |  | 0.65 | 0.18 | 0.18 | 0.18
Bunch Frequency [MHz] | [7 empty] | 81.25 | 81.25 | 1300 | 325 | 3000 |  |  |  |  | 40 | 40 | 650MHz | [9 empty] | 5.6 - 22.4 | 7.52 | 3.76
Accelerating Voltage ML [MeV / m] | 5, 12 |  |  | 5, 12, 20 | 8.2 | 8.2 | 12.5 to 15 | 10 (14) | 10 (14) | 18 | 7 | 5 |  | 18 | 18 | 22.5 | 18 | 17.5 | 10 |  |  |  | 16 | [5 empty] | 1.7 | 1.7 | 1.7
Accelerating structure ML | 2 linacs in racetrack, 20 CM / linac, 5-cell cavities |  |  | 2 linacs, racetrack, 25 CM per linac, 5-cell and 7-cell cavities | one cryomodule with 2 9-cell cavities | one cryomodule with 2 9-cell cavities | one cryomojule with 4 9-cell cavities | 1 cryomodule with 2 cavities 2 | 1 cryomodule with 2 cavities 2 | one cryomodule with 3 7-cell cavites | 1 cryomodule with 6 7-cell cavities | 4 CM with 2 20-cell cavities each |  | 5-cell cavity cryomodule | 2 5-cell cavities / cryomodule | One 5-cell cavity in one CM | 4 5-cell cavities / cryomodule | 4 5-cell cavities / cryomodule | 2 9-cell cavities |  |  |  | 64 CM with 6 7-cell cavities |  |  |  |  | 2 2-cell cavities in one cryomodule | linac with 16 cavities | linac with 16 cavities | linac with 16 cavities
Energy gain / linac [MeV] | 500 | 48 |  | 700 | 17 | 17 | 50 | 24 | 24 | 44 | 36 | 30.4 | 25 | 0 | 1500 x 2 linacs | 22 | 10000 | 65.5 | 20 |  |  |  | 5000 | [5 empty] | 10 | 10 | 10
Accelerating Voltage Injector [MeV / m] | [9 empty] | 9 |  | 5 | [16 empty] | 1.7 | 1.7 | 1.7
Accelerating structure Injector | [9 empty] | SRF Photo Injector: 1.4 cell; Booster: 3 x 2-cell cavities: 2 for acceleration & one for long. Phase space manipulations |  | CM1: 1 2-cell plus 1 5-cell cavity; CM2: 2 20-cell cavity | [6 empty] | 650MHz | [9 empty] | DC gun + 1 buncher RF cavity +2 scc. RF cavities | DC gun + 1 buncher RF cavity +2 scc. RF cavities | DC gun + 1 buncher RF cavity +2 scc. RF cavities
Bunch charge @ inj [pC] | 0.07 | 60 | 135 | 0.2 | 0.77 | 40 | 60 | 10 | 80 | 77 | 123 | 0.007 | 7.7 | 500 | 5300 | 500 to 5000 | 400 | 375 | 15.4 | 60 | 135 |  | 77 |  |  | 60 | 240 |  | 700-1500 | 700-1500 | 700-1500
Bunch length [ps] | 0.7 |  | 0.15 | 0.7 | 0.2 to 3 | 0.2 to 3 | 0.05 to 2 | 1 | 1 | 2 | 3 | 5 | 4.3 | 8.5, 22 | 10 | 10 to 50 |  |  | 1 |  |  |  | 2 | [5 empty] | 70 | 70 | 70
Energy spread (extraction) | 0.0001 (%) |  | 0.5 | 0.0001 (2-3%) | 1.2 x 10-4 | 1.2 x 10-4 | 1 x 10-3 | 5 keV | 5 keV | 0.005 | 0.0004 | no data |  | no data | 0.001 | 0.001 |  |  | 0.1% | 0.5 |  |  | 0.0002
Transverse emittance [gamma mm mrad] | 0.5 |  | 15 | 0.5 | 1-1.6 (7.7pC/bunch) | 1-1.6 (7.7pC/bunch) | 0.8 (60pC/bunch) | 5 to 10 | 5 to 10 | 0.4 - 0.6 | 0.5 | no data | 1 | 2.5 / 3.5 | 20 to 70 | 0.3 | 50 | 6 | 1 | 10 |  |  | 0.3 | [5 empty] | 20 | 20 | 20
Av. Current @ inj [mA] | 0.035 | 5 | 9 | 0.1 | 0.01 | 1 | 10 | 0.001 | 0.013 | 100 | 40 | 0.02 | 10 | 0.02 | 38 | 0.4 | 15 | 20 | 13 | 5 | 10 |  | 100 |  | 10 |  | 20 | 10 | 30 | 8 | 5
Av. Current @ inj [mA] macro pulse | [8 empty] | 6.5
Duty factor for pulsed operation | 1 | 1 | 1 |  |  |  |  | 0.001 | 0.001 | [19 empty] | 1 | 1 | 1
Pulse length | CW | CW | CW | [25 empty] | CW | CW | CW
Injector Energy [MeV] | 56 | 9 | 9 | 79 | 2.9 | 2.9 | 10.5 | 8.35 | 8.35 | 6.5 | 6 | 7.6 | 5 | 1.2 | 20 | 2 | 500 | 5 | 10 | 9 |  |  | 5 |  |  |  |  | 0.5 | 2 | 2 | 2
Max beam energy @ end of accel [MeV] | 1050 | 48 | 170 | 7079 | 20 | 20 | 800 | 27 | 27 | 50 | 150 | 68.4 | 105 | 1.2 | 18000 | 22 | 60000 | 400 | 50 | 210 | 160 |  | 5 |  | 35 | 30 |  | 50 | 12 | 22 | 42
Max beam energy @ end of accel [MeV] | 1050 | 48 | 170 | 7079 | 20 | 20 | 800 | 27 | 27 | 50 | 150 | 68.4 | 105 | 1.2 | 18000 | 22 | 60000 | 400 | 50 | 210 | 160 |  | 5 |  | 35 | 30 |  | 50 | 12 | 22 | 42
Max beam power @ end of accel [MW] | 0.03675 | 0.24 | 1.53 | 0.7079 | 0.0002 | 0.02 | 8 | 2.7e-05 | 0.0001755 | 5 | 6 | 0.001368 | 1.05 | 2.4e-05 | 684 | 0.0088 | 900 | 8 | 0.65 | 1.05 | 1.6 | 0 | 0.5 | 0 | 0.35 | 0 | 0 | 0.5 | 0.36 | 0.176 | 0.21
Max total current in cavity [mA] | 0.07 | 10 | 18 | 1 | 0.02 | 2 | 20 | 0.002 | 0.026 | 200 | 320 | 0.08 | 40 | 0 | 456 | 0.8 | 90 | 120 |  | 10 | 20 | 0 | 200 | 0 | 0 | 0 | 0 | 0 | 60 | 32 | 40 | 0
Power on dump [MW] | 0.00196 | 0.045 | 0.081 | 0.0079 | 2.9e-05 | 0.0029 | 0.105 | 8.35e-06 | 0.00010855 | 0.65 | 0.24 | 0.000152 | 0.05 | 2.4e-05 | 0.76 | 0.0008 | 7.5 | 0.1 |  | 0.045 | 0 | 0 | 0.5 | 0 | 0 | 0 | 0 | 0.005 | 0.06 | 0.016 | 0.01 | 0
Power consumption of injector [MW] | [9 empty] | 3 | 0.75 |  |  |  | 2.5 | [7 empty] | 1.5 | [5 empty] | 0.1 | 0.1 | 0.1
Power consumption of Facility [MW] |  |  |  |  | 1 | 1 | 10 |  |  | 4.2 | 0.8 |  |  |  | 24 |  | 100 | [5 empty] | 20 | [5 empty] | 2 | 2.2 | 2.4
FEL section | no |  |  | no | yes | yes | yes | yes | yes | not planned | no | no |  | no | no |  | no | No | Yes |  |  |  | no |  |  | yes |  |  | Yes | yes | yes
FEL light type | n.a. |  |  | n.a. | Infrared | Infrared | EUV | IR | IR | n.a. | n.a | n.a |  | n.a. | n.a. |  | n.a. |  | UV and Infrared, THz and CSR and Compton backscattering |  |  |  | n.a. | [5 empty] | THz 90-240μm max Pav=500 W | FIR 40-80μm max Pav=500 W | IR 8-15 μm max Pav=100 W
Source type |  | DC Photo Injector | DC Photo Injector |  | DC gun 450 kV | DC gun 450 kV | DC gun 500kV | DC Photo gun with 500kV and GaAs cathode | DC Photo gun with 500kV and GaAs cathode | SRF Photo Injector | DC Photo Cathode, 350kV | Thermionic gun (250keV; tungsten wire) and Photo gun (100keV - 200keV); GaAs |  | Photocathod SRF gun | Photo Injector | 113MHz SRF gun with room temperature CsK2Sb cathode; | n.a. |  | Thermionic 300kV DC gun | DC Photo Injector |  |  | DC Photo Cathode, 350kV |  |  |  |  | Photocathod DC gun 500kV | grid controlled 250 kV DC Gun with thermoionic cathode | grid controlled 250 kV DC Gun with thermoionic cathode | grid controlled 250 kV DC Gun with thermoionic cathode
Cathode lifetime |  |  | n.a. |  | few month | few month | one week | 1 week | 1 week | n.a. | 2.6 days |  |  |  | > 6h | [7 empty] | 2.6 days
Polarization | 80% | no | no | 80% | No | No | No | No | No | No | No | 85% |  | No | Yes |  | No | No |  | no |  |  | No

## Plot
Name | Finished operation | CEBAF-ER | ERL DEMO | IR ERL Upgrade | ER@CEBAF | cERL end | ALICE End | test ERL | CeC @ RHIC | Planned Facilities | EUV Source | bERLinPro | CBETA | S-DALINAC ERL | MESA | PERLE | PAPS | Future Facilities | eRHIC ERL | LHeC | ARIEL ERL | UV FEL | JLabFEL | Cornell Light Source | IHEP ERL | Normal Conducting | NovoEEL Stage I | NovoFEL Stage II | NovoFEL Stage III
Institute |  | JLab | JLab | JLab | JLab | KEK | STFC | BNL | BNL |  | KEK | HZB | Cornell | U Darmstadt | U Mainz | LAL Orsay | IHEP |  | BNL | CERN | TRIUMF | JLab | JLab | Cornell | IHEP |  | BINP | BINP | BINP
Av. Current @ inj [mA] |  | 0.035 | 5 | 9 | 0.1 | 1 | 6.5 | 0.02 | 0.4 |  | 10 | 100 | 40 | 0.02 | 10 | 20 | 10 |  | 38 | 15 | 13 | 5 | 10 | 100 | 10 |  | 30 | 8 | 5
Max beam power @ end of accel [MW] |  | 0.03675 | 0.24 | 1.53 | 0.7079 | 0.02 | 0.0001755 | 2.4e-05 | 0.0088 |  | 8 | 5 | 6 | 0.001368 | 1.05 | 8 | 0.5 |  | 684 | 900 | 0.65 | 1.05 | 1.6 | 0.5 | 0.35 |  | 0.36 | 0.176 | 0.21
Max beam energy @ end of accel [MeV] |  | 1050 | 48 | 170 | 7079 | 20 | 27 | 1.2 | 22 |  | 800 | 50 | 150 | 68.4 | 105 | 400 | 50 |  | 18000 | 60000 | 50 | 210 | 160 | 5 | 35 |  | 12 | 22 | 42